## Sheet1
Servo	Position 1 PWM	Position 2 PWM	Position 1 Angle	Position 2 Angle	Slope (pwm/deg)	Center PWM Val	Calculated Angle at Center PWM Value	PWM val for negative max servo angle from center	PWM val for max servo angle from center	Range	Direction	Link Description
1	397	167	0	90	-2.56	306	35.61	516.83	95.17	421.7	-1	Right front lower leg	Values in bold used for servo configuration
2	192	405	0	-90	-2.37	306	-48.17	501.25	110.75	390.5	-1	Right front upper leg
3	299	389	0	-45	-2.00	306	-3.50	471.00	141.00	330.0	-1	Right front hip
4	421	200	0	90	-2.46	306	46.83	508.58	103.42	405.2	-1	Right back lower leg
5	348	143	-90	0	-2.28	306	-71.56	493.92	118.08	375.8	-1	Right back upper leg
6	421	323	-45	0	-2.18	306	7.81	485.67	126.33	359.3	-1	Right back hip
7	372	167	-90	0	-2.28	306	-61.02	493.92	118.08	375.8	-1	Left back lower leg
8	462	241	0	90	-2.46	306	63.53	508.58	103.42	405.2	-1	Left back upper leg
9	299	208	0	-45	2.02	306	3.46	139.17	472.83	333.7	1	Left back hip
10	405	184	-90	0	-2.46	306	-49.68	508.58	103.42	405.2	-1	Left front lower leg
11	421	192	0	90	-2.54	306	45.20	515.92	96.08	419.8	-1	Left front upper leg
12	200	299	-45	0	2.20	306	3.18	124.50	487.50	363.0	1	Left front hip

Max Permissible Servo Angle, deg	82.5